## ChairBoat2ns
Log P calculations
CHAIR CONFORMATION
Legend: DG_dis_X : discharging free energy ; DG_van_X: vanishing free energy; cyc: cyclohexane, wat: water, vac: vacuum ; DG_func_X : func term evaluated in solvated phases at lambda=0.00; DG_X : abs free energy in X ; all values in kcal/mol estimated with MBAR
Vanishing step for free phase simulation has 14 lambda windows: 0.000, 0.100, 0.200, 0.300, 0.400, 0.500, 0.600, 0.700, 0.800, 0.900, 0.950, 0.999, 1.000
Run001
mol | DG_dis_cyc | DG_van_cyc | DG_dis_wat | DG_van_wat | DG_dis_vac | DG_van_vac | DG_func_cyc | DG_func_wat | DG_cyc | DG_wat | logP
a_eq | 2.4 | -2.27 | 6.15 | -10.99 | 2.28 | -11.19 | 0.14 | 0 | -9.18 | -4.07 | 3.748
a_axial | 0.5 | -3.71 | 3.38 | -13.94 | 0.06 | -11.39 | 0.33 | 0.33 | -8.12 | -0.77 | 5.391
b | -0.82 | -3.64 | 3.61 | -12.85 | -0.88 | -10.43 | -0.16 | -0.47 | -6.69 | -1.6 | 3.7334
c | -5.09 | -1.84 | 0.73 | -12.61 | -6.12 | -9.74 | 1.05 | 1.42 | -9.98 | -5.4 | 3.3593
d | -2.82 | -3.73 | 4.69 | -14.91 | -4.4 | -12.16 | 1.75 | 2.47 | -11.76 | -8.81 | 2.1637
e | -1.51 | -3.86 | 6.74 | -14.92 | -3.14 | -12.06 | 1.87 | 2.57 | -11.7 | -9.59 | 1.5476
Run002
mol | DG_dis_cyc | DG_van_cyc | DG_dis_wat | DG_van_wat | DG_dis_vac | DG_van_vac | DG_func_cyc | DG_func_wat | DG_cyc | DG_wat | logP
a_eq | 2.4 | -2.53 | 6.15 | -11.28 | 2.28 | -11.16 | 0.14 | 0 | -8.89 | -3.75 | 3.7701
a_axial | 0.5 | -4.04 | 3.36 | -13.96 | 0.06 | -11.13 | 0.33 | 0.31 | -7.53 | -0.47 | 5.1783
b | -0.81 | -3.94 | 3.55 | -13.11 | -0.88 | -10.45 | -0.16 | -0.47 | -6.42 | -1.3 | 3.7554
c | -5.09 | -1.75 | 0.71 | -12.78 | -6.12 | -9.74 | 1.05 | 1.42 | -10.07 | -5.21 | 3.5647
d | -2.8 | -3.36 | 4.58 | -14.5 | -4.4 | -11.87 | 1.75 | 2.47 | -11.86 | -8.82 | 2.2298
e | -1.49 | -3.82 | 6.76 | -14.75 | -3.14 | -12.35 | 1.87 | 2.57 | -12.05 | -10.07 | 1.4523
Average
mol | logP | std.err |  | ExP |  | MUE
a_eq | 3.7591 | 0.011002 |  | 5.14 |  | 1.3809
a_axial | 5.2847 | 0.10635 |  | 5.14 |  | 0.14468
b | 3.7444 | 0.011002 |  | 3.98 |  | 0.23562
c | 3.462 | 0.10269 |  | 3.42 |  | 0.041994
d | 2.1968 | 0.033006 |  | 2.74 |  | 0.54325
e | 1.5 | 0.047676 |  | 2.68 |  | 1.18
BOAT CONFORMATION
Legend: DG_dis_X : discharging free energy ; DG_van_X: vanishing free energy; cyc: cyclohexane, wat: water, vac: vacuum ; DG_func_X : func term evaluated in solvated phases at lambda=0.00; DG_X : abs free energy in X ; all values in kcal/mol estimated with MBAR
Vanishing step for free phase simulation has 14 lambda windows: 0.000, 0.100, 0.200, 0.300, 0.400, 0.500, 0.600, 0.700, 0.800, 0.900, 0.950, 0.999, 1.000
Run001
mol | DG_dis_cyc | DG_van_cyc | DG_dis_wat | DG_van_wat | DG_dis_vac | DG_van_vac | DG_func_cyc | DG_func_wat | DG_cyc | DG_wat | logP
a_eq | 3.85 | -0.22 | 9.55 | -9.63 | 5.27 | -9.34 | -1.81 | -2.6 | -5.89 | -1.39 | 3.3006
a_axial | 5.46 | -0.91 | 9.9 | -8.93 | 5.64 | -8.36 | -0.22 | -0.44 | -7.05 | -3.25 | 2.7872
c | 3.97 | -3.55 | 12.95 | -13.31 | 6.45 | -10.83 | -3.54 | -4.98 | -1.26 | 0.96 | 1.6283
d | -2.82 | -3.57 | 4.56 | -14.37 | -4.4 | -11.85 | 1.75 | 2.47 | -11.61 | -8.91 | 1.9804
e | 15.85 | -5.11 | 26.81 | -16.9 | 16.25 | -13.41 | -1.02 | -1.37 | -6.88 | -5.7 | 0.8655
Run002
mol | DG_dis_cyc | DG_van_cyc | DG_dis_wat | DG_van_wat | DG_dis_vac | DG_van_vac | DG_func_cyc | DG_func_wat | DG_cyc | DG_wat | logP
a_eq | 3.97 | 0.65 | 9.42 | -8.48 | 5.24 | -9.26 | -1.81 | -2.6 | -6.83 | -2.36 | 3.2786
a_axial | 5.68 | -0.79 | 9.98 | -9.99 | 5.75 | -8.77 | -0.22 | -0.44 | -7.69 | -2.57 | 3.7554
c | 3.94 | -2.2 | 12.9 | -14.96 | 6.54 | -11.1 | -3.54 | -4.98 | -2.76 | 2.48 | 3.8434
d | -2.82 | -3.4 | 4.59 | -14.93 | -4.4 | -11.81 | 1.75 | 2.47 | -11.61 | -8.91 | 1.9804
e | 15.71 | -5.92 | 27.07 | -17.45 | 16.48 | -12.59 | -1.02 | -1.37 | -4.88 | -4.36 | 0.38141
Average
mol | logP | std.err |  | ExP |  | MUE
a_eq | 3.2896 | 0.011002 |  | 5.14 |  | 1.8504
a_axial | 3.2713 | 0.48409 |  | 5.14 |  | 1.8687
c | 2.7359 | 1.1075 |  | 3.42 |  | 0.68414
d | 1.9804 | 0 |  | 2.74 |  | 0.75962
e | 0.62345 | 0.24205 |  | 2.68 |  | 2.0565
Resume
mol | logP chair | std.err chair | logP boat | std.err boat | ExP
a_eq | 3.7591 | 0.011002 | 3.2896 | 0.011002 | 5.14
a_axial | 5.2847 | 0.10635 | 3.2713 | 0.48409 | 5.14
b | 3.7444 | 0.011002
c | 3.462 | 0.10269 | 2.7359 | 1.1075 | 3.42
d | 2.1968 | 0.033006 | 1.9804 | 0 | 2.74
e | 1.5 | 0.047676 | 0.62345 | 0.24205 | 2.68

## ChairBoat4ns
Log P calculations
CHAIR CONFORMATION
Legend: DG_dis_X : discharging free energy ; DG_van_X: vanishing free energy; cyc: cyclohexane, wat: water, vac: vacuum ; DG_func_X : func term evaluated in solvated phases at lambda=0.00; DG_X : abs free energy in X ; all values in kcal/mol estimated with MBAR
Vanishing step for free phase simulation has 14 lambda windows: 0.000, 0.100, 0.200, 0.300, 0.400, 0.500, 0.600, 0.700, 0.800, 0.900, 0.950, 0.999, 1.000
Run001
mol | DG_dis_cyc | DG_van_cyc | DG_dis_wat | DG_van_wat | DG_dis_vac | DG_van_vac | DG_func_cyc | DG_func_wat | DG_cyc | DG_wat | logP
a_eq | 2.4 | -2.27 | 6.15 | -10.64 | 2.28 | -11.19 | 0.14 | 0 | -9.18 | -4.42 | 3.4913
a_axial | 0.5 | -3.71 | 3.38 | -13.24 | 0.06 | -11.39 | 0.33 | 0.33 | -8.12 | -1.47 | 4.8776
b | -0.82 | -3.64 | 3.61 | -12.56 | -0.88 | -10.43 | -0.16 | -0.47 | -6.69 | -1.89 | 3.5207
c | -5.09 | -1.84 | 0.73 | -12.09 | -6.12 | -9.74 | 1.05 | 1.42 | -9.98 | -5.92 | 2.9779
d | -2.82 | -3.73 | 4.69 | -14.11 | -4.4 | -12.16 | 1.75 | 2.47 | -11.76 | -9.61 | 1.577
e | -1.51 | -3.86 | 6.74 | -14.19 | -3.14 | -12.06 | 1.87 | 2.57 | -11.7 | -10.32 | 1.0122
Run002
mol | DG_dis_cyc | DG_van_cyc | DG_dis_wat | DG_van_wat | DG_dis_vac | DG_van_vac | DG_func_cyc | DG_func_wat | DG_cyc | DG_wat | logP
a_eq | 2.4 | -2.53 | 6.15 | -10.44 | 2.28 | -11.16 | 0.14 | 0 | -8.89 | -4.59 | 3.1539
a_axial | 0.5 | -4.04 | 3.36 | -13.28 | 0.06 | -11.13 | 0.33 | 0.31 | -7.53 | -1.15 | 4.6796
b | -0.81 | -3.94 | 3.55 | -12.67 | -0.88 | -10.45 | -0.16 | -0.47 | -6.42 | -1.74 | 3.4327
c | -5.09 | -1.75 | 0.71 | -12.31 | -6.12 | -9.74 | 1.05 | 1.42 | -10.07 | -5.68 | 3.2199
d | -2.8 | -3.36 | 4.58 | -13.93 | -4.4 | -11.87 | 1.75 | 2.47 | -11.86 | -9.39 | 1.8117
e | -1.49 | -3.82 | 6.76 | -13.93 | -3.14 | -12.35 | 1.87 | 2.57 | -12.05 | -10.89 | 0.85083
Average
mol | logP | std.err |  | ExP |  | MUE
a_eq | 3.3226 | 0.1687 |  | 5.14 |  | 1.8174
a_axial | 4.7786 | 0.099019 |  | 5.14 |  | 0.36142
b | 3.4767 | 0.044008 |  | 3.98 |  | 0.50334
c | 3.0989 | 0.12102 |  | 3.42 |  | 0.32107
d | 1.6943 | 0.11736 |  | 2.74 |  | 1.0457
e | 0.93151 | 0.080682 |  | 2.68 |  | 1.7485
BOAT CONFORMATION 4 ns simulation long
Legend: DG_dis_X : discharging free energy ; DG_van_X: vanishing free energy; cyc: cyclohexane, wat: water, vac: vacuum ; DG_func_X : func term evaluated in solvated phases at lambda=0.00; DG_X : abs free energy in X ; all values in kcal/mol estimated with MBAR
Vanishing step for free phase simulation has 14 lambda windows: 0.000, 0.100, 0.200, 0.300, 0.400, 0.500, 0.600, 0.700, 0.800, 0.900, 0.950, 0.999, 1.000
Run001
mol | DG_dis_cyc | DG_van_cyc | DG_dis_wat | DG_van_wat | DG_dis_vac | DG_van_vac | DG_func_cyc | DG_func_wat | DG_cyc | DG_wat | logP
a_eq | 3.65 | 0.73 | 9.52 | -9.66 | 5.37 | -8.43 | -1.81 | -2.6 | -5.63 | -0.32 | 3.8947
a_axial | 5.69 | 0.51 | 9.92 | -10.57 | 5.86 | -8.61 | -0.22 | -0.44 | -8.73 | -1.66 | 5.1857
c | 3.69 | -3.71 | 13.01 | -13.23 | 6.37 | -10.8 | -3.54 | -4.98 | -0.87 | 0.77 | 1.2029
d | -2.83 | -4.19 | 4.61 | -15.26 | -4.4 | -11.86 | 1.75 | 2.47 | -10.99 | -8.08 | 2.1344
e | 15.7 | -6.63 | 27.1 | -16.54 | 16.42 | -13.36 | -1.02 | -1.37 | -4.99 | -6.13 | -0.83616
Run002
mol | DG_dis_cyc | DG_van_cyc | DG_dis_wat | DG_van_wat | DG_dis_vac | DG_van_vac | DG_func_cyc | DG_func_wat | DG_cyc | DG_wat | logP
a_eq | 4.08 | 0.76 | 9.52 | -10.19 | 5.13 | -8.99 | -1.81 | -2.6 | -6.89 | -0.59 | 4.6209
a_axial | 5.7 | 0.25 | 9.97 | -8.78 | 5.86 | -9.14 | -0.22 | -0.44 | -9.01 | -4.03 | 3.6527
c | 3.87 | -3.72 | 12.95 | -13.01 | 6.57 | -10.48 | -3.54 | -4.98 | -0.52 | 1.13 | 1.2102
d | -2.83 | -3.7 | 4.62 | -14.89 | -4.4 | -11.81 | 1.75 | 2.47 | -10.99 | -8.08 | 2.1344
e | 15.68 | -6.25 | 27.12 | -15.4 | 16.48 | -13.53 | -1.02 | -1.37 | -5.46 | -7.4 | -1.4229
Average
mol | logP | std.err |  | ExP |  | MUE
a_eq | 4.2578 | 0.36307 |  | 5.14 |  | 0.88219
a_axial | 4.4192 | 0.76648 |  | 5.14 |  | 0.72082
c | 1.2066 | 0.0036674 |  | 3.42 |  | 2.2134
d | 2.1344 | 0 |  | 2.74 |  | 0.60559
e | -1.1295 | 0.29339 |  | 2.68 |  | 3.8095
Resume
mol | logP chair | std.err chair | logP boat 2ns | std.err boat | logP boat 4ns | std.err boat | ExP
a_eq | 3.3226 | 0.1687 | 3.4693 | 0.40341 | 4.2578 | 0.36307 | 5.14
a_axial | 4.7786 | 0.099019 | 3.4693 | 0.40341 | 4.4192 | 0.76648 | 5.14
b | 3.4767 | 0.044008 |  |  |  |  | 3.98
c | 3.0989 | 0.12102 | 2.5928 | 0.45842 | 1.2066 | 0.0036674 | 3.42
d | 1.6943 | 0.11736 | 1.841 | 0 | 2.1344 | 0 | 2.74
e | 0.93151 | 0.080682 | -0.29706 | 1.3313 | -1.1295 | 0.29339 | 2.68